## Sheet1
Item | Reference | Value | Footprint | Description | Digikey Part No. | Link to Digikey Page | Qty | Cost (Each) | Cost (Total)
1 | C1, C11 | 22 µF | Through Hole | Capacitor 22uF | (Generic component) | (Generic component) | 2 | 0 | 0
2 | C2, C3, C4, C5, C12, C15, C18, C21, C24, C25, C29, C32 | 0.1 µF | Through Hole | Capacitor 0.1uF | (Generic component) | (Generic component) | 12 | 0 | 0
3 | C6, C8, C9, C10, C13, C14, C20, C23, C26, C28, C34 | 1 µF | Through Hole | Capacitor 1uF | (Generic component) | (Generic component) | 11 | 0 | 0
4 | C7 | 0.01 µF | Through Hole | Capacitor 0.01uF | (Generic component) | (Generic component) | 1 | 0 | 0
5 | C16, C17 | 18 pF | Through Hole | Capacitor 18pF | (Generic component) | (Generic component) | 2 | 0 | 0
6 | C19 | 47 µF | Through Hole | Capacitor 47uF | (Generic component) | (Generic component) | 1 | 0 | 0
7 | C22, C27, C36 | 10 µF | Through Hole | Capacitor 10uF | (Generic component) | (Generic component) | 3 | 0 | 0
8 | R1, R2, R3, R17 | 330 kΩ | Through Hole | Resistor 330k | (Generic component) | (Generic component) | 4 | 0 | 0
9 | R4, R9, R13, R14, R22, R27 | 1 MΩ | Through Hole | Resistor 1M | (Generic component) | (Generic component) | 6 | 0 | 0
10 | R5 | 100 Ω | Through Hole | Resistor 100 | (Generic component) | (Generic component) | 1 | 0 | 0
11 | R6, R7, R12, R23, R24, R25, R28, R29 | 100 kΩ | Through Hole | Resistor 100k | (Generic component) | (Generic component) | 8 | 0 | 0
12 | R8, R26 | 500 kΩ | Through Hole | Resistor 500k | (Generic component) | (Generic component) | 2 | 0 | 0
13 | R10, R11, R18, R19, R31 | 1 kΩ | Through Hole | Resistor 1k | (Generic component) | (Generic component) | 5 | 0 | 0
14 | R20, R21 | 5 kΩ | Through Hole | Resistor 5k | (Generic component) | (Generic component) | 2 | 0 | 0
15 | R30 | 10 kΩ | Through Hole | Resistor 10k | (Generic component) | (Generic component) | 1 | 0 | 0
16 | B1 (a) | 3.7V | - | 24.5mm Coin Battery | 1572-1621-ND | https://www.digikey.com/product-detail/en/illinois-capacitor/RJD2450/1572-1621-ND/6159139 | 1 | 3.82 | 3.82
17 | B1 (b) | - | 1053 | LIR2450 Battery Holder | 36-1053-ND | https://www.digikey.com/product-detail/en/keystone-electronics/1053/36-1053-ND/2745672 | 1 | 1.79 | 1.79
18 | D1 | - | Through Hole | Schottky diode | 497-2492-1-ND | https://www.digikey.com/product-detail/en/stmicroelectronics/BAT43/497-2492-1-ND/603874 | 1 | 0.47 | 0.47
19 | D2 | Blue | Through Hole | Power indicator LED | 754-1914-ND | https://www.digikey.com/product-detail/en/kingbright/WP710A10LVBC-D/754-1914-ND/5177415 | 1 | 0.56 | 0.56
20 | D3, D4, D5, D6, D7, D8, D9, D10, D11, D12 | - | Through Hole | 6V Zener diodes (input protection) | 1N5234BFSCT-ND | https://www.digikey.com/product-detail/en/on-semiconductor/1N5234BTR/1N5234BFSCT-ND/3504334 | 10 | 0.121 | 1.21
21 | SW1 | SPST (NO) | Through Hole | Tactile switch (reset button) | P8082SCT-ND | https://www.digikey.com/product-detail/en/panasonic-electronic-components/EVQ-11U04M/P8082SCT-ND/259567 | 1 | 0.23 | 0.23
22 | SW2 | SPDT | 3-pin SIP | Toggle switch (power switch) | EG1903-ND | https://www.digikey.com/product-detail/en/e-switch/EG1218/EG1903-ND/101726 | 1 | 0.58 | 0.58
23 | U1 | - | 8-pin DIP | 12-bit DAC (for Z test) | MCP4921-E/P-ND | https://www.digikey.com/product-detail/en/microchip-technology/MCP4921-E-P/MCP4921-E-P-ND/716280 | 1 | 2.09 | 2.09
24 | U2 | - | 8-pin DIP | Op Amp | 296-34316-5-ND | https://www.digikey.com/product-detail/en/texas-instruments/TL972IP/296-34316-5-ND/1906129 | 1 | 0.84 | 0.84
25 | U3, U8, U9 | - | 8-pin DIP | Op Amp | TC7650CPA-ND | https://www.digikey.com/product-detail/en/microchip-technology/TC7650CPA/TC7650CPA-ND/115291 | 3 | 3.61 | 10.83
26 | U4 | - | 8-pin DIP | 2-input NAND gates (2 per package) | 296-3504-5-ND | https://www.digikey.com/product-detail/en/texas-instruments/CD40107BE/296-3504-5-ND/376603 | 1 | 0.54 | 0.54
27 | U5, U6 | - | 8-pin DIP | Instrumentation Amp | AD627ANZ-ND | https://www.digikey.com/product-detail/en/analog-devices-inc/AD627ANZ/AD627ANZ-ND/750980 | 2 | 8.53 | 17.06
28 | U7 | - | 8-pin DIP | Op Amp | LTC1152CN8#PBF-ND | https://www.digikey.com/product-detail/en/linear-technology-analog-devices/LTC1152CN8-PBF/LTC1152CN8-PBF-ND/891149 | 1 | 6.15 | 6.15
29 | U10 | - | 8-pin DIP | Op Amp | MCP6002-I/P-ND | https://www.digikey.com/product-detail/en/microchip-technology/MCP6002-I-P/MCP6002-I-P-ND/500875 | 1 | 0.35 | 0.35
30 | U11 (a) | - | 28-pin SSOP | 4-channel ADC | MCP3912A1-E/SS-ND | https://www.digikey.com/product-detail/en/microchip-technology/MCP3912A1-E-SS/MCP3912A1-E-SS-ND/4079839 | 1 | 3.42 | 3.42
31 | U11 (b) | - | 28-pin DIP breakout | SSOP Breakout board | PA0020-ND | https://www.digikey.com/product-detail/en/chip-quik-inc/PA0020/PA0020-ND/5014752 | 1 | 5.79 | 5.79
32 | U14, U15, U16 | - | 8-pin DIP | Electric switches (for Z tests) | 296-21908-5-ND | https://www.digikey.com/product-detail/en/texas-instruments/TS12A4514P/296-21908-5-ND/1629081 | 3 | 0.76 | 2.28
33 | U17 | - | 7-pin SIP breakout | Micro SD card holder | 1568-1345-ND | https://www.digikey.com/product-detail/en/sparkfun-electronics/BOB-00544/1568-1345-ND/5824094 | 1 | 3.95 | 3.95
34 | U18, U21 | 3V | 8-pin DIP | Llinear voltage regulators | 296-1965-5-ND | https://www.digikey.com/product-detail/en/texas-instruments/TPS7230QP/296-1965-5-ND | 2 | 2.01 | 4.02
35 | U19 | - | 34-pin (16/18) DIP breakout | Simblee BLE/MCU dev board | 1568-1353-ND | https://www.digikey.com/product-detail/en/sparkfun-electronics/WRL-13632/1568-1353-ND/5870446 | 1 | 24.95 | 24.95
36 | U20 | - | 8-pin DIP | Voltage detector (for clean reset) | 296-11547-5-ND | https://www.digikey.com/product-detail/en/texas-instruments/UCC3946N/296-11547-5-ND/381725 | 1 | 3.76 | 3.76
37 | Y1 | 3.2768 MHz | HC49/U | Crystal oscillator | X980-ND | https://www.digikey.com/product-detail/en/ecs-inc/ECS-32-17-1X/X980-ND/827472 | 1 | 0.6 | 0.6
95.29